## Sheet1
SPECIFICATION
Green Product
RoHS
OK
CUSTOMER : 台灣檢驗科技（股）公司
DESCRIPTION : TSM1A103F34D3HZ
PART NO :
APPROVED
新北市中和區景平路601號9樓之6
TEL:+886-2-8512-2826
FAX:+886-2-8512-2867
統一編號 : 28134418
美 華 電 子 股 份 有 限 公 司
Mei Hua Electronics Co., Ltd.
NIC Thermistor TSM Type
Part No. :TSM1A103F34D3HZ
后___ 額
Page 1
Part Number Code
Example :
TSM 1 A 103 F 34D 3 H Z
(1) (2) (3) (4) (5) (6) (7) (8)⑶
No. | Item | Digit | Specification
-1 | Product Type | TSM | Thinking NTC thermistor TSM type
-2 | Size (EIA) | 1 | 603
-3 | Definition of B Value | A | ^25/85
-4 | Zero Power Resistance at 25℃ (R25) | 103 | 10x103Q = 10KQ
-5 | Tolerance of R25 | F | ± 1%
-6 | B Value | 34D | 3435K
-7 | Tolerance of B Value | 3 | ±3%
-8 | Operating Temp. Range & Packaging | H | -40~+150℃ & Reel
-9 | Optional Suffix | Z | RoHS+HF compliance
紹
NIC Thermistor TSM Type
Part No. :TSM1A103F34D3HZ
Page 2
Structure acd Dimensions
L1
(unit: mm )
L1 | W | H | L2 and L3
1.60±0.15 | 0.80±0.15 | 0.80±0.15 | 0.40±0.15
Electrical Characteristics
Part No. | Zero Power Resistance at 25℃ | Tolerance of R25 | ^25/85 Value | Tolerance of B Value | Max. Power Dissipation at 25℃ | Dissipation Factor | Thermal Time Constant | Operating Temperature Range
| R25(KQ) | (±%) | (K) | (± %) | Pmax(mW) | 3(mW/'C) | 工(sec.) | Tl~Tu(℃)
TSM1A103F34D3HZ | 10 | 1 | 3435 | 3 | 210 | Approx. 2.1 | Approx. 3.1 | -40 〜+150
NIC Thermistor TSM Type
Part No. :TSM1A103F34D3HZ
Page 3
Iks
Reliability
Item | Standard | Test conditions / Methods |  |  |  |  | Specifications
Bending Strength | IEC 600682-21 | Warp : 2mm ; Speed < 0.5mm/sec. H Duration : 10 sec on PCB. |  |  |  |  | No visible damage I △R2JR25 I 3 5 %
Solderability | IEC60068-2-58 | 245 ± 5℃ , 3 ± 0.3 sec |  |  |  |  | At least 95% of terminal electrode is covered by new solder
Resistance to Soldering Heat | IEC60068-2-58 | 260 ± 5'C , 10±1 sec |  |  |  |  | No visible damage I AR25/R25 I 3 3 %
High Temperature Storage | IEC60068- 2-2 | 150 ±5℃ , 1000 ±24 hrs |  |  |  |  | No visible damage I -5限25 I 3 5 %
Damp Heat, Steady State | IEC60068-2-78 | 40±2℃ ,90-95% RH , 1000 ± 24 hrs |  |  |  |  | No visible damage I AR25/R25 I 3 3 %
Rapid Change of Temperature | IEC60068-2-14 | The conditions shown below shall be repeated 5 cycles on PCB |  |  |  |  | No visible damage I AR25/R25 I 3 3 %
|  |  | Step | Temperature (℃) | Period (minutes)
|  |  | 1 | -40 ±5 | 30 ± 3
|  |  | 2 | Room temperature | 5±3
|  |  | 3 | 150 ±5 | 30 ± 3
|  |  | 4 | Room temperature | 5±3
Max. Power Dissipation | IEC60539-1 4.26.3 | 25±5℃, Pmax. . 1000 ±24 hrs |  |  |  |  | No visible damage I -5沢25 I 3 5 %
Products have been tested at Thinking Electronic
Industrial Co.,Ltd. Laboratory recognized by UL (Underwriters Laboratories Inc.) under CTDP
(Client Test Data Program).
后
”炉/ NIC Thermistor TSM Type
Part No. :TSM1A103F34D3HZ
Page 4
Soldennq Recommendation
■ IR-Reflow Soldering Profile
①」me」①diu①一
(max.)
sec
wsec 20〜40 6C/sec
(max.) sec (max.)
8 minutes max
Time
』Recommended Reworking Conditions with Soldering Iron
Item | Conditions
Temperature of Soldering Iron-tip | 360℃ (max.)
Soldering Time | 3 sec (max.)
Diameter of Soldering Iron-tip | (¦)3mm (max.)
Caution:Not to touch the component surl to prevent component damage. | face with soldering iron directly
NIC Thermistor TSM Type
Part No. :TSM1A103F34D3HZ
Max. Power Dissipation Derating Curve
Note: TL = Minimum operating temperature (℃)
Tu = Maximum operating temperature (℃)
For example :
Ambient temperature(Ta) = 55"C
Maximum operating temperature(Tu) = 150uC
PTa=(Tu-Ta)/(Tu-25)><Pmax=76% Pmax
NIC Thermistor TSM Type
Part No. :TSM1A103F34D3HZ
Page 6
Recommended Solderinq 尸ad Dimensions
Size (EIA) | 603
Z | 2.8 mm
G | 0.8 mm
X | 1.0 mm
Y | 1.0 mm
RoHS Compliant Declaration
We hereby declare that the components delivered to your company are
compliant with RoHS directive 2015/863/EU.
Restriction of l/l/eaQ。/? acd Military End-Use
Thinking has established and implemented the fundamental policy on none
of our product should be used or sold, through any channels, for use
in the design, development, production, utilization, maintenance or
operation of, or otherwise contribution to any weapons (Weapons of
Mass Destruction [nuclear, chemical or biological weapons or missiles]
or conventional weapons) or goods or systems specially designed or
intended for military end-use or utilization by military end-users.
l/l/are/iouse Storage Conditions of Products
(I) Storage Conditions :
1 .Storage Temperature : -10℃~+40℃
2 .Relative Humidity : $75%RH
3 .Keep away from corrosive atmosphere and sunlight.
(II) Period of Storage : 1 year
NIC Thermistor TSM Type
Part No. :TSM1A103F34D3HZ
Page 7
Packaqinq
■ Taping Specification ( 0603 Series)
Po
P2 ,
(Unit: mm)
Index Size | A。 ±0.2 | Bo ±0.2 | W ±0.2 | E ±0.1 | F ±0.05 | Pi ±0.1 | P2 ±0.05 | Po ±0.1 | Do ±0.1 | K。 ±0.1
603 | 1.1 | 1.9 | 8 | 1.75 | 3.5 | 4 | 2 | 4 | 1.55 | 0.95
■ Quantity ( 4000
110±0,5
9,0 ±0.5
12,0 ±0.15
go
(Unit: mm)
s
酒
NIC Thermistor TSM Type
Part No. :TSM1A103F34D3HZ
Page 8
Safety Approvals
(Certified Model/Type : TSM1A103-H)
品儿
* UL 1434 / cUL recognized (File # E138827)
△
* TUV recognized (File # R 50167657)
Certificates
(1) IATF 16949 certificate
(2) ISO 9001 certificate
(3) QC 080000 certificate
Test Report
(1) RoHS test report
(2) Halogen-free test report
NIC Thermistor TSM Type
Part No. :TSM1A103F34D3HZ
Page 9
R - T Table
Part No. : TSM1A103F34D3HZ
R25 =10 KOhm ± 1%
B25/85 = 3435 K ± 3%
Temperature (℃) | Rmax. (KQ) | Rnor. (KQ) | Rmin. (KQ) | Temperature Tol. (℃) |  | Resistance Tol. (%)
-40 | 226.28 | 204.65 | 185.06 | -1.75 | 1.7 | 10.6% | -9.6%
-39 | 213.14 | 193.1 | 174.92 | -1.74 | 1.69 | 10.4% | -9.4%
-38 | 200.92 | 182.33 | 165.45 | -1.73 | 1.68 | 10.2% | -9.3%
-37 | 189.53 | 172.29 | 156.61 | -1.72 | 1.67 | 10% | -9.1%
-36 | 178.92 | 162.92 | 148.34 | -1.71 | 1.66 | 9.8% | -9%
-35 | 169.02 | 154.16 | 140.6 | -1.7 | 1.65 | 9.6% | -8.8%
-34 | 159.77 | 145.96 | 133.34 | -1.68 | 1.64 | 9.5% | -8.7%
-33 | 151.11 | 138.28 | 126.52 | -1.67 | 1.63 | 9.3% | -8.5%
-32 | 142.99 | 131.06 | 120.11 | -1.65 | 1.61 | 9.1% | -8.4%
-31 | 135.36 | 124.27 | 114.07 | -1.63 | 1.6 | 8.9% | -8.2%
-30 | 128.2 | 117.87 | 108.37 | -1.61 | 1.58 | 8.8% | -8.1%
-29 | 121.45 | 111.84 | 102.99 | -1.59 | 1.56 | 8.6% | -7.9%
-28 | 115.09 | 106.15 | 97.901 | -1.57 | 1.54 | 8.4% | -7.8%
-27 | 109.09 | 100.78 | 93.089 | -1.55 | 1.51 | 8.2% | -7.6%
-26 | 103.43 | 95.699 | 88.535 | -1.52 | 1.49 | 8.1% | -7.5%
-25 | 98.091 | 90.897 | 84.223 | -1.5 | 1.47 | 7.9% | -7.3%
-24 | 93.047 | 86.356 | 80.138 | -1.47 | 1.45 | 7.7% | -7.2%
-23 | 88.284 | 82.061 | 76.269 | -1.45 | 1.43 | 7.6% | -7.1%
-22 | 83.786 | 77.998 | 72.604 | -1.42 | 1.4 | 7.4% | -6.9%
-21 | 79.536 | 74.155 | 69.131 | -1.4 | 1.38 | 7.3% | -6.8%
-20 | 75.523 | 70.519 | 65.841 | -1.38 | 1.36 | 7.1% | -6.6%
-19 | 71.732 | 67.08 | 62.724 | -1.35 | 1.34 | 6.9% | -6.5%
-18 | 68.152 | 63.827 | 59.771 | -1.33 | 1.32 | 6.8% | -6.4%
-17 | 64.77 | 60.75 | 56.974 | -1.31 | 1.3 | 6.6% | -6.2%
-16 | 61.577 | 57.84 | 54.325 | -1.28 | 1.28 | 6.5% | -6.1%
-15 | 58.56 | 55.087 | 51.815 | -1.26 | 1.26 | 6.3% | -5.9%
-14 | 55.71 | 52.482 | 49.437 | -1.24 | 1.24 | 6.2% | -5.8%
-13 | 53.018 | 50.018 | 47.183 | -1.22 | 1.22 | 6% | -5.7%
-12 | 50.474 | 47.686 | 45.048 | -1.2 | 1.2 | 5.8% | -5.5%
-11 | 48.069 | 45.479 | 43.024 | -1.17 | 1.17 | 5.7% | -5.4%
-10 | 45.796 | 43.389 | 41.105 | -1.15 | 1.15 | 5.5% | -5.3%
-9 | 43.646 | 41.41 | 39.285 | -1.13 | 1.13 | 5.4% | -5.1%
-8 | 41.612 | 39.536 | 37.559 | -1.11 | 1.11 | 5.3% | -5%
-7 | 39.687 | 37.759 | 35.92 | -1.09 | 1.09 | 5.1% | -4.9%
-6 | 37.864 | 36.074 | 34.365 | -1.06 | 1.07 | 5% | -4.7%
-5 | 36.138 | 34.476 | 32.887 | -1.04 | 1.05 | 4.8% | -4.6%
-4 | 34.502 | 32.96 | 31.483 | -1.02 | 1.03 | 4.7% | -4.5%
-3 | 32.951 | 31.52 | 30.148 | -0.99 | 1 | 4.5% | -4.4%
-2 | 31.48 | 30.153 | 28.879 | -0.97 | 0.98 | 4.4% | -4.2%
-1 | 30.084 | 28.854 | 27.671 | -0.95 | 0.96 | 4.3% | -4.1%
/ NIC Thermistor TSM Type
Part No. :TSM1A103F34D3HZ
Page 10
R - T Table
Part No. : TSM1A103F34D3HZ
R25 =10 KOhm ± 1%
B25/85 = 3435 K ± 3%
Temperature (℃) | Rmax. (KQ) | Rnor. (KQ) | Rmin. (KC) | Temperature Tol. (℃) |  | Resistance Tol. (%)
0 | 28.758 | 27.619 | 26.522 | -0.92 | 0.93 | 4.1% | -4%
1 | 27.499 | 26.444 | 25.427 | -0.9 | 0.91 | 4% | -3.8%
2 | 26.303 | 25.326 | 24.384 | -0.87 | 0.89 | 3.9% | -3.7%
3 | 25.165 | 24.262 | 23.389 | -0.85 | 0.86 | 3.7% | -3.6%
4 | 24.084 | 23.249 | 22.441 | -0.82 | 0.84 | 3.6% | -3.5%
5 | 23.054 | 22.284 | 21.537 | -0.8 | 0.81 | 3.5% | -3.4%
6 | 22.075 | 21.364 | 20.674 | -0.77 | 0.79 | 3.3% | -3.2%
7 | 21.142 | 20.487 | 19.85 | -0.75 | 0.76 | 3.2% | -3.1%
8 | 20.253 | 19.651 | 19.064 | -0.72 | 0.74 | 3.1% | -3%
9 | 19.407 | 18.853 | 18.313 | -0.69 | 0.71 | 2.9% | -2.9%
10 | 18.6 | 18.091 | 17.595 | -0.67 | 0.68 | 2.8% | -2.7%
11 | 17.831 | 17.364 | 16.908 | -0.64 | 0.66 | 2.7% | -2.6%
12 | 17.097 | 16.67 | 16.252 | -0.61 | 0.63 | 2.6% | -2.5%
13 | 16.397 | 16.007 | 15.625 | -0.59 | 0.6 | 2.4% | -2.4%
14 | 15.729 | 15.374 | 15.025 | -0.56 | 0.58 | 2.3% | -2.3%
15 | 15.092 | 14.769 | 14.451 | -0.53 | 0.55 | 2.2% | -2.2%
16 | 14.484 | 14.191 | 13.902 | -0.51 | 0.52 | 2.1% | -2%
17 | 13.903 | 13.638 | 13.376 | -0.48 | 0.49 | 1.9% | -1.9%
18 | 13.349 | 13.109 | 12.873 | -0.45 | 0.47 | 1.8% | -1.8%
19 | 12.819 | 12.604 | 12.392 | -0.42 | 0.44 | 1.7% | -1.7%
20 | 12.313 | 12.121 | 11.93 | -0.4 | 0.41 | 1.6% | -1.6%
21 | 11.829 | 11.658 | 11.489 | -0.37 | 0.38 | 1.5% | -1.5%
22 | 11.367 | 11.216 | 11.066 | -0.34 | 0.36 | 1.3% | -1.3%
23 | 10.926 | 10.793 | 10.66 | -0.31 | 0.33 | 1.2% | -1.2%
24 | 10.504 | 10.388 | 10.272 | -0.29 | 0.3 | 1.1% | -1.1%
25 | 10.1 | 10 | 9.9 | -0.26 | 0.27 | 1% | -1%
26 | 9.7362 | 9.6288 | 9.5217 | -0.29 | 0.3 | 1.1% | -1.1%
27 | 9.3874 | 9.2734 | 9.1599 | -0.32 | 0.33 | 1.2% | -1.2%
28 | 9.053 | 8.9331 | 8.8139 | -0.35 | 0.37 | 1.3% | -1.3%
29 | 8.7324 | 8.6071 | 8.4828 | -0.38 | 0.4 | 1.5% | -1.4%
30 | 8.4249 | 8.2948 | 8.1659 | -0.42 | 0.43 | 1.6% | -1.6%
31 | 8.1299 | 7.9956 | 7.8627 | -0.45 | 0.46 | 1.7% | -1.7%
32 | 7.847 | 7.7089 | 7.5724 | -0.48 | 0.5 | 1.8% | -1.8%
33 | 7.5755 | 7.434 | 7.2945 | -0.51 | 0.53 | 1.9% | -1.9%
34 | 7.3149 | 7.1706 | 7.0284 | -0.55 | 0.56 | 2% | -2%
35 | 7.0648 | 6.9179 | 6.7735 | -0.58 | 0.6 | 2.1% | -2.1%
36 | 6.8246 | 6.6756 | 6.5292 | -0.61 | 0.63 | 2.2% | -2.2%
37 | 6.594 | 6.4432 | 6.2952 | -0.65 | 0.66 | 2.3% | -2.3%
38 | 6.3726 | 6.2202 | 6.071 | -0.68 | 0.7 | 2.4% | -2.4%
39 | 6.1598 | 6.0062 | 5.8559 | -0.72 | 0.73 | 2.6% | -2.5%
/ NIC Thermistor TSM Type
Part No. :TSM1A103F34D3HZ
Page 11
R - T Table
Part No. : TSM1A103F34D3HZ
R25 =10 KOhm ± 1%
B25/85 = 3435 K ± 3%
Temperature (℃) | Rmax. (KQ) | Rnor. (KQ) | Rmin. (KC) | Temperature Tol. (℃) |  | Resistance Tol. (%)
40 | 5.9554 | 5.8008 | 5.6498 | -0.75 | 0.77 | 2.7% | -2.6%
41 | 5.7589 | 5.6036 | 5.452 | -0.79 | 0.8 | 2.8% | -2.7%
42 | 5.57 | 5.4143 | 5.2624 | -0.82 | 0.84 | 2.9% | -2.8%
43 | 5.3884 | 5.2324 | 5.0803 | -0.86 | 0.87 | 3% | -2.9%
44 | 5.2137 | 5.0576 | 4.9057 | -0.89 | 0.9 | 3.1% | -3%
45 | 5.0457 | 4.8896 | 4.738 | -0.93 | 0.94 | 3.2% | -3.1%
46 | 4.884 | 4.7282 | 4.5769 | -0.97 | 0.97 | 3.3% | -3.2%
47 | 4.7284 | 4.573 | 4.4223 | -1 | 1.01 | 3.4% | -3.3%
48 | 4.5787 | 4.4238 | 4.2737 | -1.04 | 1.05 | 3.5% | -3.4%
49 | 4.4345 | 4.2802 | 4.1309 | -1.07 | 1.08 | 3.6% | -3.5%
50 | 4.2956 | 4.1421 | 3.9936 | -1.11 | 1.12 | 3.7% | -3.6%
51 | 4.1618 | 4.0091 | 3.8617 | -1.15 | 1.15 | 3.8% | -3.7%
52 | 4.0329 | 3.8812 | 3.7348 | -1.19 | 1.19 | 3.9% | -3.8%
53 | 3.9086 | 3.7579 | 3.6127 | -1.22 | 1.22 | 4% | -3.9%
54 | 3.7889 | 3.6393 | 3.4953 | -1.26 | 1.26 | 4.1% | -4%
55 | 3.6734 | 3.525 | 3.3823 | -1.3 | 1.3 | 4.2% | -4%
56 | 3.562 | 3.4149 | 3.2735 | -1.34 | 1.33 | 4.3% | -4.1%
57 | 3.4546 | 3.3087 | 3.1687 | -1.37 | 1.37 | 4.4% | -4.2%
58 | 3.3509 | 3.2064 | 3.0679 | -1.41 | 1.4 | 4.5% | -4.3%
59 | 3.2509 | 3.1078 | 2.9707 | -1.45 | 1.44 | 4.6% | -4.4%
60 | 3.1543 | 3.0127 | 2.8771 | -1.49 | 1.48 | 4.7% | -4.5%
61 | 3.0611 | 2.9209 | 2.7869 | -1.53 | 1.51 | 4.8% | -4.6%
62 | 2.9711 | 2.8324 | 2.7 | -1.57 | 1.55 | 4.9% | -4.7%
63 | 2.8841 | 2.747 | 2.6161 | -1.61 | 1.59 | 5% | -4.8%
64 | 2.8001 | 2.6646 | 2.5353 | -1.64 | 1.62 | 5.1% | -4.9%
65 | 2.719 | 2.585 | 2.4574 | -1.68 | 1.66 | 5.2% | -4.9%
66 | 2.6406 | 2.5082 | 2.3822 | -1.72 | 1.7 | 5.3% | -5%
67 | 2.5648 | 2.434 | 2.3096 | -1.76 | 1.74 | 5.4% | -5.1%
68 | 2.4915 | 2.3623 | 2.2396 | -1.8 | 1.77 | 5.5% | -5.2%
69 | 2.4206 | 2.2931 | 2.172 | -1.84 | 1.81 | 5.6% | -5.3%
70 | 2.3521 | 2.2262 | 2.1068 | -1.88 | 1.85 | 5.7% | -5.4%
71 | 2.2858 | 2.1616 | 2.0438 | -1.92 | 1.88 | 5.7% | -5.4%
72 | 2.2217 | 2.0991 | 1.983 | -1.96 | 1.92 | 5.8% | -5.5%
73 | 2.1597 | 2.0387 | 1.9243 | -2 | 1.96 | 5.9% | -5.6%
74 | 2.0997 | 1.9803 | 1.8676 | -2.04 | 2 | 6% | -5.7%
75 | 2.0416 | 1.9239 | 1.8128 | -2.09 | 2.04 | 6.1% | -5.8%
76 | 1.9854 | 1.8693 | 1.7598 | -2.13 | 2.07 | 6.2% | -5.9%
77 | 1.931 | 1.8165 | 1.7086 | -2.17 | 2.11 | 6.3% | -5.9%
78 | 1.8783 | 1.7654 | 1.6592 | -2.21 | 2.15 | 6.4% | -6%
79 | 1.8273 | 1.716 | 1.6114 | -2.25 | 2.19 | 6.5% | -6.1%
/ NIC Thermistor TSM Type
Part No. :TSM1A103F34D3HZ
Page 12
R - T Table
Part No. : TSM1A103F34D3HZ
R25 =10 KOhm ± 1%
B25/85 = 3435 K ± 3%
Temperature (℃) | Rmax. (KQ) | Rnor. (KQ) | Rmin. (KC) | Temperature Tol. (℃) |  | Resistance Tol. (%)
80 | 1.7779 | 1.6682 | 1.5652 | -2.29 | 2.23 | 6.6% | -6.2%
81 | 1.7301 | 1.622 | 1.5205 | -2.34 | 2.27 | 6.7% | -6.3%
82 | 1.6837 | 1.5772 | 1.4773 | -2.38 | 2.31 | 6.8% | -6.3%
83 | 1.6389 | 1.5339 | 1.4355 | -2.42 | 2.35 | 6.8% | -6.4%
84 | 1.5954 | 1.4919 | 1.3951 | -2.47 | 2.39 | 6.9% | -6.5%
85 | 1.5532 | 1.4513 | 1.356 | -2.51 | 2.43 | 7% | -6.6%
86 | 1.5124 | 1.412 | 1.3182 | -2.55 | 2.47 | 7.1% | -6.6%
87 | 1.4729 | 1.374 | 1.2816 | -2.6 | 2.51 | 7.2% | -6.7%
88 | 1.4345 | 1.3371 | 1.2462 | -2.64 | 2.55 | 7.3% | -6.8%
89 | 1.3973 | 1.3014 | 1.2119 | -2.69 | 2.59 | 7.4% | -6.9%
90 | 1.3613 | 1.2668 | 1.1788 | -2.73 | 2.63 | 7.5% | -6.9%
91 | 1.3264 | 1.2333 | 1.1467 | -2.78 | 2.67 | 7.5% | -7%
92 | 1.2925 | 1.2009 | 1.1156 | -2.82 | 2.71 | 7.6% | -7.1%
93 | 1.2597 | 1.1694 | 1.0856 | -2.87 | 2.75 | 7.7% | -7.2%
94 | 1.2278 | 1.139 | 1.0564 | -2.92 | 2.8 | 7.8% | -7.2%
95 | 1.1969 | 1.1094 | 1.0282 | -2.96 | 2.84 | 7.9% | -7.3%
96 | 1.167 | 1.0808 | 1.0009 | -3.01 | 2.88 | 8% | -7.4%
97 | 1.1379 | 1.0531 | 0.97448 | -3.06 | 2.92 | 8.1% | -7.5%
98 | 1.1097 | 1.0262 | 0.94887 | -3.11 | 2.97 | 8.1% | -7.5%
99 | 1.0824 | 1.0001 | 0.92405 | -3.15 | 3.01 | 8.2% | -7.6%
100 | 1.0558 | 0.97485 | 0.9 | -3.2 | 3.05 | 8.3% | -7.7%
101 | 1.0301 | 0.95034 | 0.8767 | -3.25 | 3.1 | 8.4% | -7.7%
102 | 1.0051 | 0.92657 | 0.85412 | -3.3 | 3.14 | 8.5% | -7.8%
103 | 0.98079 | 0.90351 | 0.83223 | -3.35 | 3.19 | 8.6% | -7.9%
104 | 0.95723 | 0.88114 | 0.81102 | -3.4 | 3.23 | 8.6% | -8%
105 | 0.93435 | 0.85944 | 0.79045 | -3.45 | 3.28 | 8.7% | -8%
106 | 0.91214 | 0.83838 | 0.77051 | -3.5 | 3.32 | 8.8% | -8.1%
107 | 0.89057 | 0.81795 | 0.75118 | -3.55 | 3.37 | 8.9% | -8.2%
108 | 0.86962 | 0.79812 | 0.73243 | -3.61 | 3.41 | 9% | -8.2%
109 | 0.84926 | 0.77887 | 0.71424 | -3.66 | 3.46 | 9% | -8.3%
110 | 0.82949 | 0.76019 | 0.6966 | -3.71 | 3.51 | 9.1% | -8.4%
111 | 0.81029 | 0.74204 | 0.67948 | -3.76 | 3.55 | 9.2% | -8.4%
112 | 0.79162 | 0.72443 | 0.66287 | -3.81 | 3.6 | 9.3% | -8.5%
113 | 0.77348 | 0.70732 | 0.64676 | -3.87 | 3.64 | 9.4% | -8.6%
114 | 0.75585 | 0.69071 | 0.63111 | -3.92 | 3.69 | 9.4% | -8.6%
115 | 0.73871 | 0.67456 | 0.61593 | -3.97 | 3.74 | 9.5% | -8.7%
116 | 0.72204 | 0.65888 | 0.60118 | -4.03 | 3.79 | 9.6% | -8.8%
117 | 0.70584 | 0.64364 | 0.58687 | -4.08 | 3.83 | 9.7% | -8.8%
118 | 0.69008 | 0.62883 | 0.57296 | -4.14 | 3.88 | 9.7% | -8.9%
119 | 0.67475 | 0.61444 | 0.55946 | -4.19 | 3.93 | 9.8% | -8.9%
/ NIC Thermistor TSM Type
Part No. :TSM1A103F34D3HZ
Page 13
R - T Table
Part No. : TSM1A103F34D3HZ
R25 =10 KOhm ± 1%
B25/85 = 3435 K ± 3%
Temperature (℃) | Rmax. (KQ) | Rnor. (KQ) | Rmin. (KQ) | Temperature Tol. (℃) |  | Resistance Tol. (%)
120 | 0.65984 | 0.60044 | 0.54634 | -4.24 | 3.98 | 9.9% | -9%
121 | 0.64533 | 0.58684 | 0.53359 | -4.3 | 4.02 | 10% | -9.1%
122 | 0.63121 | 0.5736 | 0.5212 | -4.35 | 4.07 | 10% | -9.1%
123 | 0.61747 | 0.56074 | 0.50916 | -4.41 | 4.12 | 10.1% | -9.2%
124 | 0.60409 | 0.54822 | 0.49746 | -4.46 | 4.17 | 10.2% | -9.3%
125 | 0.59107 | 0.53604 | 0.48608 | -4.52 | 4.22 | 10.3% | -9.3%
126 | 0.57839 | 0.52419 | 0.47501 | -4.57 | 4.26 | 10.3% | -9.4%
127 | 0.56604 | 0.51265 | 0.46425 | -4.63 | 4.31 | 10.4% | -9.4%
128 | 0.55401 | 0.50142 | 0.45378 | -4.68 | 4.36 | 10.5% | -9.5%
129 | 0.5423 | 0.49049 | 0.4436 | -4.74 | 4.41 | 10.6% | -9.6%
130 | 0.53088 | 0.47985 | 0.43368 | -4.79 | 4.45 | 10.6% | -9.6%
131 | 0.51975 | 0.46948 | 0.42404 | -4.85 | 4.5 | 10.7% | -9.7%
132 | 0.5089 | 0.45939 | 0.41465 | -4.9 | 4.55 | 10.8% | -9.7%
133 | 0.49833 | 0.44955 | 0.40551 | -4.96 | 4.6 | 10.9% | -9.8%
134 | 0.48802 | 0.43997 | 0.39661 | -5.01 | 4.64 | 10.9% | -9.9%
135 | 0.47797 | 0.43063 | 0.38794 | -5.07 | 4.69 | 11% | -9.9%
136 | 0.46817 | 0.42152 | 0.37949 | -5.12 | 4.74 | 11.1% | -10%
137 | 0.4586 | 0.41265 | 0.37127 | -5.18 | 4.78 | 11.1% | -10%
138 | 0.44927 | 0.404 | 0.36325 | -5.23 | 4.83 | 11.2% | -10.1%
139 | 0.44016 | 0.39556 | 0.35544 | -5.29 | 4.87 | 11.3% | -10.1%
140 | 0.43128 | 0.38733 | 0.34782 | -5.34 | 4.92 | 11.3% | -10.2%
141 | 0.4226 | 0.3793 | 0.3404 | -5.39 | 4.97 | 11.4% | -10.3%
142 | 0.41413 | 0.37146 | 0.33316 | -5.45 | 5.01 | 11.5% | -10.3%
143 | 0.40586 | 0.36382 | 0.3261 | -5.5 | 5.06 | 11.6% | -10.4%
144 | 0.39779 | 0.35636 | 0.31921 | -5.55 | 5.1 | 11.6% | -10.4%
145 | 0.3899 | 0.34908 | 0.31249 | -5.61 | 5.14 | 11.7% | -10.5%
146 | 0.38219 | 0.34197 | 0.30594 | -5.66 | 5.19 | 11.8% | -10.5%
147 | 0.37467 | 0.33502 | 0.29954 | -5.71 | 5.23 | 11.8% | -10.6%
148 | 0.36731 | 0.32824 | 0.2933 | -5.76 | 5.28 | 11.9% | -10.6%
149 | 0.36012 | 0.32162 | 0.28721 | -5.81 | 5.32 | 12% | -10.7%
150 | 0.35309 | 0.31515 | 0.28126 | -5.87 | 5.36 | 12% | -10.8%

## 工作表1
Temperature (℃) | Rmax. (KQ) | Rnor. (KQ) | Rmin. (KQ) | Temperature Tol. (℃) |  | Resistance Tol. (%)
-40 | 226.28 | 204.65 | 185.06 | -1.75 | 1.7 | 10.6% | -9.6%
-39 | 213.14 | 193.1 | 174.92 | -1.74 | 1.69 | 10.4% | -9.4%
-38 | 200.92 | 182.33 | 165.45 | -1.73 | 1.68 | 10.2% | -9.3%
-37 | 189.53 | 172.29 | 156.61 | -1.72 | 1.67 | 10% | -9.1%
-36 | 178.92 | 162.92 | 148.34 | -1.71 | 1.66 | 9.8% | -9%
-35 | 169.02 | 154.16 | 140.6 | -1.7 | 1.65 | 9.6% | -8.8%
-34 | 159.77 | 145.96 | 133.34 | -1.68 | 1.64 | 9.5% | -8.7%
-33 | 151.11 | 138.28 | 126.52 | -1.67 | 1.63 | 9.3% | -8.5%
-32 | 142.99 | 131.06 | 120.11 | -1.65 | 1.61 | 9.1% | -8.4%
-31 | 135.36 | 124.27 | 114.07 | -1.63 | 1.6 | 8.9% | -8.2%
-30 | 128.2 | 117.87 | 108.37 | -1.61 | 1.58 | 8.8% | -8.1%
-29 | 121.45 | 111.84 | 102.99 | -1.59 | 1.56 | 8.6% | -7.9%
-28 | 115.09 | 106.15 | 97.901 | -1.57 | 1.54 | 8.4% | -7.8%
-27 | 109.09 | 100.78 | 93.089 | -1.55 | 1.51 | 8.2% | -7.6%
-26 | 103.43 | 95.699 | 88.535 | -1.52 | 1.49 | 8.1% | -7.5%
-25 | 98.091 | 90.897 | 84.223 | -1.5 | 1.47 | 7.9% | -7.3%
-24 | 93.047 | 86.356 | 80.138 | -1.47 | 1.45 | 7.7% | -7.2%
-23 | 88.284 | 82.061 | 76.269 | -1.45 | 1.43 | 7.6% | -7.1%
-22 | 83.786 | 77.998 | 72.604 | -1.42 | 1.4 | 7.4% | -6.9%
-21 | 79.536 | 74.155 | 69.131 | -1.4 | 1.38 | 7.3% | -6.8%
-20 | 75.523 | 70.519 | 65.841 | -1.38 | 1.36 | 7.1% | -6.6%
-19 | 71.732 | 67.08 | 62.724 | -1.35 | 1.34 | 6.9% | -6.5%
-18 | 68.152 | 63.827 | 59.771 | -1.33 | 1.32 | 6.8% | -6.4%
-17 | 64.77 | 60.75 | 56.974 | -1.31 | 1.3 | 6.6% | -6.2%
-16 | 61.577 | 57.84 | 54.325 | -1.28 | 1.28 | 6.5% | -6.1%
-15 | 58.56 | 55.087 | 51.815 | -1.26 | 1.26 | 6.3% | -5.9%
-14 | 55.71 | 52.482 | 49.437 | -1.24 | 1.24 | 6.2% | -5.8%
-13 | 53.018 | 50.018 | 47.183 | -1.22 | 1.22 | 6% | -5.7%
-12 | 50.474 | 47.686 | 45.048 | -1.2 | 1.2 | 5.8% | -5.5%
-11 | 48.069 | 45.479 | 43.024 | -1.17 | 1.17 | 5.7% | -5.4%
-10 | 45.796 | 43.389 | 41.105 | -1.15 | 1.15 | 5.5% | -5.3%
-9 | 43.646 | 41.41 | 39.285 | -1.13 | 1.13 | 5.4% | -5.1%
-8 | 41.612 | 39.536 | 37.559 | -1.11 | 1.11 | 5.3% | -5%
-7 | 39.687 | 37.759 | 35.92 | -1.09 | 1.09 | 5.1% | -4.9%
-6 | 37.864 | 36.074 | 34.365 | -1.06 | 1.07 | 5% | -4.7%
-5 | 36.138 | 34.476 | 32.887 | -1.04 | 1.05 | 4.8% | -4.6%
-4 | 34.502 | 32.96 | 31.483 | -1.02 | 1.03 | 4.7% | -4.5%
-3 | 32.951 | 31.52 | 30.148 | -0.99 | 1 | 4.5% | -4.4%
-2 | 31.48 | 30.153 | 28.879 | -0.97 | 0.98 | 4.4% | -4.2%
-1 | 30.084 | 28.854 | 27.671 | -0.95 | 0.96 | 4.3% | -4.1%
0 | 28.758 | 27.619 | 26.522 | -0.92 | 0.93 | 4.1% | -4%
1 | 27.499 | 26.444 | 25.427 | -0.9 | 0.91 | 4% | -3.8%
2 | 26.303 | 25.326 | 24.384 | -0.87 | 0.89 | 3.9% | -3.7%
3 | 25.165 | 24.262 | 23.389 | -0.85 | 0.86 | 3.7% | -3.6%
4 | 24.084 | 23.249 | 22.441 | -0.82 | 0.84 | 3.6% | -3.5%
5 | 23.054 | 22.284 | 21.537 | -0.8 | 0.81 | 3.5% | -3.4%
6 | 22.075 | 21.364 | 20.674 | -0.77 | 0.79 | 3.3% | -3.2%
7 | 21.142 | 20.487 | 19.85 | -0.75 | 0.76 | 3.2% | -3.1%
8 | 20.253 | 19.651 | 19.064 | -0.72 | 0.74 | 3.1% | -3%
9 | 19.407 | 18.853 | 18.313 | -0.69 | 0.71 | 2.9% | -2.9%
10 | 18.6 | 18.091 | 17.595 | -0.67 | 0.68 | 2.8% | -2.7%
11 | 17.831 | 17.364 | 16.908 | -0.64 | 0.66 | 2.7% | -2.6%
12 | 17.097 | 16.67 | 16.252 | -0.61 | 0.63 | 2.6% | -2.5%
13 | 16.397 | 16.007 | 15.625 | -0.59 | 0.6 | 2.4% | -2.4%
14 | 15.729 | 15.374 | 15.025 | -0.56 | 0.58 | 2.3% | -2.3%
15 | 15.092 | 14.769 | 14.451 | -0.53 | 0.55 | 2.2% | -2.2%
16 | 14.484 | 14.191 | 13.902 | -0.51 | 0.52 | 2.1% | -2%
17 | 13.903 | 13.638 | 13.376 | -0.48 | 0.49 | 1.9% | -1.9%
18 | 13.349 | 13.109 | 12.873 | -0.45 | 0.47 | 1.8% | -1.8%
19 | 12.819 | 12.604 | 12.392 | -0.42 | 0.44 | 1.7% | -1.7%
20 | 12.313 | 12.121 | 11.93 | -0.4 | 0.41 | 1.6% | -1.6%
21 | 11.829 | 11.658 | 11.489 | -0.37 | 0.38 | 1.5% | -1.5%
22 | 11.367 | 11.216 | 11.066 | -0.34 | 0.36 | 1.3% | -1.3%
23 | 10.926 | 10.793 | 10.66 | -0.31 | 0.33 | 1.2% | -1.2%
24 | 10.504 | 10.388 | 10.272 | -0.29 | 0.3 | 1.1% | -1.1%
25 | 10.1 | 10 | 9.9 | -0.26 | 0.27 | 1% | -1%
26 | 9.7362 | 9.6288 | 9.5217 | -0.29 | 0.3 | 1.1% | -1.1%
27 | 9.3874 | 9.2734 | 9.1599 | -0.32 | 0.33 | 1.2% | -1.2%
28 | 9.053 | 8.9331 | 8.8139 | -0.35 | 0.37 | 1.3% | -1.3%
29 | 8.7324 | 8.6071 | 8.4828 | -0.38 | 0.4 | 1.5% | -1.4%
30 | 8.4249 | 8.2948 | 8.1659 | -0.42 | 0.43 | 1.6% | -1.6%
31 | 8.1299 | 7.9956 | 7.8627 | -0.45 | 0.46 | 1.7% | -1.7%
32 | 7.847 | 7.7089 | 7.5724 | -0.48 | 0.5 | 1.8% | -1.8%
33 | 7.5755 | 7.434 | 7.2945 | -0.51 | 0.53 | 1.9% | -1.9%
34 | 7.3149 | 7.1706 | 7.0284 | -0.55 | 0.56 | 2% | -2%
35 | 7.0648 | 6.9179 | 6.7735 | -0.58 | 0.6 | 2.1% | -2.1%
36 | 6.8246 | 6.6756 | 6.5292 | -0.61 | 0.63 | 2.2% | -2.2%
37 | 6.594 | 6.4432 | 6.2952 | -0.65 | 0.66 | 2.3% | -2.3%
38 | 6.3726 | 6.2202 | 6.071 | -0.68 | 0.7 | 2.4% | -2.4%
39 | 6.1598 | 6.0062 | 5.8559 | -0.72 | 0.73 | 2.6% | -2.5%
40 | 5.9554 | 5.8008 | 5.6498 | -0.75 | 0.77 | 2.7% | -2.6%
41 | 5.7589 | 5.6036 | 5.452 | -0.79 | 0.8 | 2.8% | -2.7%
42 | 5.57 | 5.4143 | 5.2624 | -0.82 | 0.84 | 2.9% | -2.8%
43 | 5.3884 | 5.2324 | 5.0803 | -0.86 | 0.87 | 3% | -2.9%
44 | 5.2137 | 5.0576 | 4.9057 | -0.89 | 0.9 | 3.1% | -3%
45 | 5.0457 | 4.8896 | 4.738 | -0.93 | 0.94 | 3.2% | -3.1%
46 | 4.884 | 4.7282 | 4.5769 | -0.97 | 0.97 | 3.3% | -3.2%
47 | 4.7284 | 4.573 | 4.4223 | -1 | 1.01 | 3.4% | -3.3%
48 | 4.5787 | 4.4238 | 4.2737 | -1.04 | 1.05 | 3.5% | -3.4%
49 | 4.4345 | 4.2802 | 4.1309 | -1.07 | 1.08 | 3.6% | -3.5%
50 | 4.2956 | 4.1421 | 3.9936 | -1.11 | 1.12 | 3.7% | -3.6%
51 | 4.1618 | 4.0091 | 3.8617 | -1.15 | 1.15 | 3.8% | -3.7%
52 | 4.0329 | 3.8812 | 3.7348 | -1.19 | 1.19 | 3.9% | -3.8%
53 | 3.9086 | 3.7579 | 3.6127 | -1.22 | 1.22 | 4% | -3.9%
54 | 3.7889 | 3.6393 | 3.4953 | -1.26 | 1.26 | 4.1% | -4%
55 | 3.6734 | 3.525 | 3.3823 | -1.3 | 1.3 | 4.2% | -4%
56 | 3.562 | 3.4149 | 3.2735 | -1.34 | 1.33 | 4.3% | -4.1%
57 | 3.4546 | 3.3087 | 3.1687 | -1.37 | 1.37 | 4.4% | -4.2%
58 | 3.3509 | 3.2064 | 3.0679 | -1.41 | 1.4 | 4.5% | -4.3%
59 | 3.2509 | 3.1078 | 2.9707 | -1.45 | 1.44 | 4.6% | -4.4%
60 | 3.1543 | 3.0127 | 2.8771 | -1.49 | 1.48 | 4.7% | -4.5%
61 | 3.0611 | 2.9209 | 2.7869 | -1.53 | 1.51 | 4.8% | -4.6%
62 | 2.9711 | 2.8324 | 2.7 | -1.57 | 1.55 | 4.9% | -4.7%
63 | 2.8841 | 2.747 | 2.6161 | -1.61 | 1.59 | 5% | -4.8%
64 | 2.8001 | 2.6646 | 2.5353 | -1.64 | 1.62 | 5.1% | -4.9%
65 | 2.719 | 2.585 | 2.4574 | -1.68 | 1.66 | 5.2% | -4.9%
66 | 2.6406 | 2.5082 | 2.3822 | -1.72 | 1.7 | 5.3% | -5%
67 | 2.5648 | 2.434 | 2.3096 | -1.76 | 1.74 | 5.4% | -5.1%
68 | 2.4915 | 2.3623 | 2.2396 | -1.8 | 1.77 | 5.5% | -5.2%
69 | 2.4206 | 2.2931 | 2.172 | -1.84 | 1.81 | 5.6% | -5.3%
70 | 2.3521 | 2.2262 | 2.1068 | -1.88 | 1.85 | 5.7% | -5.4%
71 | 2.2858 | 2.1616 | 2.0438 | -1.92 | 1.88 | 5.7% | -5.4%
72 | 2.2217 | 2.0991 | 1.983 | -1.96 | 1.92 | 5.8% | -5.5%
73 | 2.1597 | 2.0387 | 1.9243 | -2 | 1.96 | 5.9% | -5.6%
74 | 2.0997 | 1.9803 | 1.8676 | -2.04 | 2 | 6% | -5.7%
75 | 2.0416 | 1.9239 | 1.8128 | -2.09 | 2.04 | 6.1% | -5.8%
76 | 1.9854 | 1.8693 | 1.7598 | -2.13 | 2.07 | 6.2% | -5.9%
77 | 1.931 | 1.8165 | 1.7086 | -2.17 | 2.11 | 6.3% | -5.9%
78 | 1.8783 | 1.7654 | 1.6592 | -2.21 | 2.15 | 6.4% | -6%
79 | 1.8273 | 1.716 | 1.6114 | -2.25 | 2.19 | 6.5% | -6.1%
80 | 1.7779 | 1.6682 | 1.5652 | -2.29 | 2.23 | 6.6% | -6.2%
81 | 1.7301 | 1.622 | 1.5205 | -2.34 | 2.27 | 6.7% | -6.3%
82 | 1.6837 | 1.5772 | 1.4773 | -2.38 | 2.31 | 6.8% | -6.3%
83 | 1.6389 | 1.5339 | 1.4355 | -2.42 | 2.35 | 6.8% | -6.4%
84 | 1.5954 | 1.4919 | 1.3951 | -2.47 | 2.39 | 6.9% | -6.5%
85 | 1.5532 | 1.4513 | 1.356 | -2.51 | 2.43 | 7% | -6.6%
86 | 1.5124 | 1.412 | 1.3182 | -2.55 | 2.47 | 7.1% | -6.6%
87 | 1.4729 | 1.374 | 1.2816 | -2.6 | 2.51 | 7.2% | -6.7%
88 | 1.4345 | 1.3371 | 1.2462 | -2.64 | 2.55 | 7.3% | -6.8%
89 | 1.3973 | 1.3014 | 1.2119 | -2.69 | 2.59 | 7.4% | -6.9%
90 | 1.3613 | 1.2668 | 1.1788 | -2.73 | 2.63 | 7.5% | -6.9%
91 | 1.3264 | 1.2333 | 1.1467 | -2.78 | 2.67 | 7.5% | -7%
92 | 1.2925 | 1.2009 | 1.1156 | -2.82 | 2.71 | 7.6% | -7.1%
93 | 1.2597 | 1.1694 | 1.0856 | -2.87 | 2.75 | 7.7% | -7.2%
94 | 1.2278 | 1.139 | 1.0564 | -2.92 | 2.8 | 7.8% | -7.2%
95 | 1.1969 | 1.1094 | 1.0282 | -2.96 | 2.84 | 7.9% | -7.3%
96 | 1.167 | 1.0808 | 1.0009 | -3.01 | 2.88 | 8% | -7.4%
97 | 1.1379 | 1.0531 | 0.97448 | -3.06 | 2.92 | 8.1% | -7.5%
98 | 1.1097 | 1.0262 | 0.94887 | -3.11 | 2.97 | 8.1% | -7.5%
99 | 1.0824 | 1.0001 | 0.92405 | -3.15 | 3.01 | 8.2% | -7.6%
100 | 1.0558 | 0.97485 | 0.9 | -3.2 | 3.05 | 8.3% | -7.7%
101 | 1.0301 | 0.95034 | 0.8767 | -3.25 | 3.1 | 8.4% | -7.7%
102 | 1.0051 | 0.92657 | 0.85412 | -3.3 | 3.14 | 8.5% | -7.8%
103 | 0.98079 | 0.90351 | 0.83223 | -3.35 | 3.19 | 8.6% | -7.9%
104 | 0.95723 | 0.88114 | 0.81102 | -3.4 | 3.23 | 8.6% | -8%
105 | 0.93435 | 0.85944 | 0.79045 | -3.45 | 3.28 | 8.7% | -8%
106 | 0.91214 | 0.83838 | 0.77051 | -3.5 | 3.32 | 8.8% | -8.1%
107 | 0.89057 | 0.81795 | 0.75118 | -3.55 | 3.37 | 8.9% | -8.2%
108 | 0.86962 | 0.79812 | 0.73243 | -3.61 | 3.41 | 9% | -8.2%
109 | 0.84926 | 0.77887 | 0.71424 | -3.66 | 3.46 | 9% | -8.3%
110 | 0.82949 | 0.76019 | 0.6966 | -3.71 | 3.51 | 9.1% | -8.4%
111 | 0.81029 | 0.74204 | 0.67948 | -3.76 | 3.55 | 9.2% | -8.4%
112 | 0.79162 | 0.72443 | 0.66287 | -3.81 | 3.6 | 9.3% | -8.5%
113 | 0.77348 | 0.70732 | 0.64676 | -3.87 | 3.64 | 9.4% | -8.6%
114 | 0.75585 | 0.69071 | 0.63111 | -3.92 | 3.69 | 9.4% | -8.6%
115 | 0.73871 | 0.67456 | 0.61593 | -3.97 | 3.74 | 9.5% | -8.7%
116 | 0.72204 | 0.65888 | 0.60118 | -4.03 | 3.79 | 9.6% | -8.8%
117 | 0.70584 | 0.64364 | 0.58687 | -4.08 | 3.83 | 9.7% | -8.8%
118 | 0.69008 | 0.62883 | 0.57296 | -4.14 | 3.88 | 9.7% | -8.9%
119 | 0.67475 | 0.61444 | 0.55946 | -4.19 | 3.93 | 9.8% | -8.9%
120 | 0.65984 | 0.60044 | 0.54634 | -4.24 | 3.98 | 9.9% | -9%
121 | 0.64533 | 0.58684 | 0.53359 | -4.3 | 4.02 | 10% | -9.1%
122 | 0.63121 | 0.5736 | 0.5212 | -4.35 | 4.07 | 10% | -9.1%
123 | 0.61747 | 0.56074 | 0.50916 | -4.41 | 4.12 | 10.1% | -9.2%
124 | 0.60409 | 0.54822 | 0.49746 | -4.46 | 4.17 | 10.2% | -9.3%
125 | 0.59107 | 0.53604 | 0.48608 | -4.52 | 4.22 | 10.3% | -9.3%
126 | 0.57839 | 0.52419 | 0.47501 | -4.57 | 4.26 | 10.3% | -9.4%
127 | 0.56604 | 0.51265 | 0.46425 | -4.63 | 4.31 | 10.4% | -9.4%
128 | 0.55401 | 0.50142 | 0.45378 | -4.68 | 4.36 | 10.5% | -9.5%
129 | 0.5423 | 0.49049 | 0.4436 | -4.74 | 4.41 | 10.6% | -9.6%
130 | 0.53088 | 0.47985 | 0.43368 | -4.79 | 4.45 | 10.6% | -9.6%
131 | 0.51975 | 0.46948 | 0.42404 | -4.85 | 4.5 | 10.7% | -9.7%
132 | 0.5089 | 0.45939 | 0.41465 | -4.9 | 4.55 | 10.8% | -9.7%
133 | 0.49833 | 0.44955 | 0.40551 | -4.96 | 4.6 | 10.9% | -9.8%
134 | 0.48802 | 0.43997 | 0.39661 | -5.01 | 4.64 | 10.9% | -9.9%
135 | 0.47797 | 0.43063 | 0.38794 | -5.07 | 4.69 | 11% | -9.9%
136 | 0.46817 | 0.42152 | 0.37949 | -5.12 | 4.74 | 11.1% | -10%
137 | 0.4586 | 0.41265 | 0.37127 | -5.18 | 4.78 | 11.1% | -10%
138 | 0.44927 | 0.404 | 0.36325 | -5.23 | 4.83 | 11.2% | -10.1%
139 | 0.44016 | 0.39556 | 0.35544 | -5.29 | 4.87 | 11.3% | -10.1%
140 | 0.43128 | 0.38733 | 0.34782 | -5.34 | 4.92 | 11.3% | -10.2%
141 | 0.4226 | 0.3793 | 0.3404 | -5.39 | 4.97 | 11.4% | -10.3%
142 | 0.41413 | 0.37146 | 0.33316 | -5.45 | 5.01 | 11.5% | -10.3%
143 | 0.40586 | 0.36382 | 0.3261 | -5.5 | 5.06 | 11.6% | -10.4%
144 | 0.39779 | 0.35636 | 0.31921 | -5.55 | 5.1 | 11.6% | -10.4%
145 | 0.3899 | 0.34908 | 0.31249 | -5.61 | 5.14 | 11.7% | -10.5%
146 | 0.38219 | 0.34197 | 0.30594 | -5.66 | 5.19 | 11.8% | -10.5%
147 | 0.37467 | 0.33502 | 0.29954 | -5.71 | 5.23 | 11.8% | -10.6%
148 | 0.36731 | 0.32824 | 0.2933 | -5.76 | 5.28 | 11.9% | -10.6%
149 | 0.36012 | 0.32162 | 0.28721 | -5.81 | 5.32 | 12% | -10.7%
150 | 0.35309 | 0.31515 | 0.28126 | -5.87 | 5.36 | 12% | -10.8%

## 工作表2
Temperature (℃) | R1 | R2 | VDD | V_NTC | NTC_ADC
-40 | 204650 | 10000 | 4.9 | 4.6717 | 976.2944
-39 | 193100 | 10000 | 4.9 | 4.6587 | 973.5815
-38 | 182330 | 10000 | 4.9 | 4.6452 | 970.7582
-37 | 172290 | 10000 | 4.9 | 4.6312 | 967.8258
-36 | 162920 | 10000 | 4.9 | 4.6166 | 964.7819
-35 | 154160 | 10000 | 4.9 | 4.6015 | 961.6218
-34 | 145960 | 10000 | 4.9 | 4.5858 | 958.3421
-33 | 138280 | 10000 | 4.9 | 4.5695 | 954.9415
-32 | 131060 | 10000 | 4.9 | 4.5526 | 951.4068
-31 | 124270 | 10000 | 4.9 | 4.5351 | 947.7358
-30 | 117870 | 10000 | 4.9 | 4.5168 | 943.9187
-29 | 111840 | 10000 | 4.9 | 4.4978 | 939.9554
-28 | 106150 | 10000 | 4.9 | 4.4781 | 935.8381
-27 | 100780 | 10000 | 4.9 | 4.4577 | 931.5645
-26 | 95699 | 10000 | 4.9 | 4.4364 | 927.1211
-25 | 90897 | 10000 | 4.9 | 4.4144 | 922.5104
-24 | 86356 | 10000 | 4.9 | 4.3915 | 917.7274
-23 | 82061 | 10000 | 4.9 | 4.3677 | 912.7694
-22 | 77998 | 10000 | 4.9 | 4.3432 | 907.6337
-21 | 74155 | 10000 | 4.9 | 4.3177 | 902.3198
-20 | 70519 | 10000 | 4.9 | 4.2914 | 896.825
-19 | 67080 | 10000 | 4.9 | 4.2643 | 891.151
-18 | 63827 | 10000 | 4.9 | 4.2363 | 885.2974
-17 | 60750 | 10000 | 4.9 | 4.2074 | 879.265
-16 | 57840 | 10000 | 4.9 | 4.1777 | 873.0566
-15 | 55087 | 10000 | 4.9 | 4.1472 | 866.6721
-14 | 52482 | 10000 | 4.9 | 4.1158 | 860.1128
-13 | 50018 | 10000 | 4.9 | 4.0836 | 853.3845
-12 | 47686 | 10000 | 4.9 | 4.0506 | 846.4873
-11 | 45479 | 10000 | 4.9 | 4.0168 | 839.4257
-10 | 43389 | 10000 | 4.9 | 3.9822 | 832.2002
-9 | 41410 | 10000 | 4.9 | 3.9469 | 824.817
-8 | 39536 | 10000 | 4.9 | 3.9108 | 817.2817
-7 | 37759 | 10000 | 4.9 | 3.874 | 809.5902
-6 | 36074 | 10000 | 4.9 | 3.8365 | 801.7488
-5 | 34476 | 10000 | 4.9 | 3.7983 | 793.7635
-4 | 32960 | 10000 | 4.9 | 3.7594 | 785.6387
-3 | 31520 | 10000 | 4.9 | 3.7198 | 777.3719
-2 | 30153 | 10000 | 4.9 | 3.6797 | 768.9755
-1 | 28854 | 10000 | 4.9 | 3.6389 | 760.4493
0 | 27619 | 10000 | 4.9 | 3.5975 | 751.7971
1 | 26444 | 10000 | 4.9 | 3.5555 | 743.021
2 | 25326 | 10000 | 4.9 | 3.5129 | 734.1285
3 | 24262 | 10000 | 4.9 | 3.4698 | 725.1266
4 | 23249 | 10000 | 4.9 | 3.4263 | 716.0208
5 | 22284 | 10000 | 4.9 | 3.3822 | 706.815
6 | 21364 | 10000 | 4.9 | 3.3377 | 697.511
7 | 20487 | 10000 | 4.9 | 3.2928 | 688.1191
8 | 19651 | 10000 | 4.9 | 3.2474 | 678.6491
9 | 18853 | 10000 | 4.9 | 3.2017 | 669.0976
10 | 18091 | 10000 | 4.9 | 3.1557 | 659.4704
11 | 17364 | 10000 | 4.9 | 3.1093 | 649.7857
12 | 16670 | 10000 | 4.9 | 3.0627 | 640.048
13 | 16007 | 10000 | 4.9 | 3.0159 | 630.2599
14 | 15374 | 10000 | 4.9 | 2.9689 | 620.4373
15 | 14769 | 10000 | 4.9 | 2.9217 | 610.58
16 | 14191 | 10000 | 4.9 | 2.8745 | 600.7021
17 | 13638 | 10000 | 4.9 | 2.8271 | 590.7992
18 | 13109 | 10000 | 4.9 | 2.7796 | 580.8826
19 | 12604 | 10000 | 4.9 | 2.7322 | 570.9828
20 | 12121 | 10000 | 4.9 | 2.6849 | 561.0915
21 | 11658 | 10000 | 4.9 | 2.6376 | 551.1955
22 | 11216 | 10000 | 4.9 | 2.5904 | 541.3454
23 | 10793 | 10000 | 4.9 | 2.5434 | 531.5266
24 | 10388 | 10000 | 4.9 | 2.4966 | 521.7438
25 | 10000 | 10000 | 4.9 | 2.45 | 512
26 | 9628.8 | 10000 | 4.9 | 2.4037 | 502.3176
27 | 9273.4 | 10000 | 4.9 | 2.3576 | 492.6978
28 | 8933.1 | 10000 | 4.9 | 2.3119 | 483.1483
29 | 8607.1 | 10000 | 4.9 | 2.2666 | 473.6724
30 | 8294.8 | 10000 | 4.9 | 2.2216 | 464.2781
31 | 7995.6 | 10000 | 4.9 | 2.1771 | 454.972
32 | 7708.9 | 10000 | 4.9 | 2.133 | 445.7597
33 | 7434 | 10000 | 4.9 | 2.0894 | 436.642
34 | 7170.6 | 10000 | 4.9 | 2.0463 | 427.6318
35 | 6917.9 | 10000 | 4.9 | 2.0037 | 418.7239
36 | 6675.6 | 10000 | 4.9 | 1.9616 | 409.9291
37 | 6443.2 | 10000 | 4.9 | 1.92 | 401.2502
38 | 6220.2 | 10000 | 4.9 | 1.8791 | 392.6884
39 | 6006.2 | 10000 | 4.9 | 1.8387 | 384.2479
40 | 5800.8 | 10000 | 4.9 | 1.7989 | 375.9315
41 | 5603.6 | 10000 | 4.9 | 1.7597 | 367.7412
42 | 5414.3 | 10000 | 4.9 | 1.7211 | 359.6818
43 | 5232.4 | 10000 | 4.9 | 1.6832 | 351.7487
44 | 5057.6 | 10000 | 4.9 | 1.6458 | 343.9447
45 | 4889.6 | 10000 | 4.9 | 1.6091 | 336.2717
46 | 4728.2 | 10000 | 4.9 | 1.573 | 328.7351
47 | 4573 | 10000 | 4.9 | 1.5376 | 321.3307
48 | 4423.8 | 10000 | 4.9 | 1.5028 | 314.0623
49 | 4280.2 | 10000 | 4.9 | 1.4687 | 306.9232
50 | 4142.1 | 10000 | 4.9 | 1.4352 | 299.9208
51 | 4009.1 | 10000 | 4.9 | 1.4023 | 293.0465
52 | 3881.2 | 10000 | 4.9 | 1.37 | 286.3116
53 | 3757.9 | 10000 | 4.9 | 1.3384 | 279.7004
54 | 3639.3 | 10000 | 4.9 | 1.3074 | 273.2283
55 | 3525 | 10000 | 4.9 | 1.2771 | 266.8835
56 | 3414.9 | 10000 | 4.9 | 1.2473 | 260.6697
57 | 3308.7 | 10000 | 4.9 | 1.2182 | 254.5785
58 | 3206.4 | 10000 | 4.9 | 1.1897 | 248.6184
59 | 3107.8 | 10000 | 4.9 | 1.1618 | 242.7858
60 | 3012.7 | 10000 | 4.9 | 1.1344 | 237.0765
61 | 2920.9 | 10000 | 4.9 | 1.1077 | 231.4855
62 | 2832.4 | 10000 | 4.9 | 1.0815 | 226.0199
63 | 2747 | 10000 | 4.9 | 1.056 | 220.6737
64 | 2664.6 | 10000 | 4.9 | 1.0309 | 215.447
65 | 2585 | 10000 | 4.9 | 1.0065 | 210.3329
66 | 2508.2 | 10000 | 4.9 | 0.98257 | 205.337
67 | 2434 | 10000 | 4.9 | 0.95919 | 200.4517
68 | 2362.3 | 10000 | 4.9 | 0.93634 | 195.6752
69 | 2293.1 | 10000 | 4.9 | 0.91402 | 191.0124
70 | 2226.2 | 10000 | 4.9 | 0.89221 | 186.4544
71 | 2161.6 | 10000 | 4.9 | 0.87092 | 182.0055
72 | 2099.1 | 10000 | 4.9 | 0.85011 | 177.6561
73 | 2038.7 | 10000 | 4.9 | 0.82979 | 173.4098
74 | 1980.3 | 10000 | 4.9 | 0.80995 | 169.2635
75 | 1923.9 | 10000 | 4.9 | 0.79061 | 165.2206
76 | 1869.3 | 10000 | 4.9 | 0.7717 | 161.2701
77 | 1816.5 | 10000 | 4.9 | 0.75326 | 157.4151
78 | 1765.4 | 10000 | 4.9 | 0.73525 | 153.6514
79 | 1716 | 10000 | 4.9 | 0.71769 | 149.9816
80 | 1668.2 | 10000 | 4.9 | 0.70055 | 146.4011
81 | 1622 | 10000 | 4.9 | 0.68386 | 142.9124
82 | 1577.2 | 10000 | 4.9 | 0.66754 | 139.5029
83 | 1533.9 | 10000 | 4.9 | 0.65165 | 136.1823
84 | 1491.9 | 10000 | 4.9 | 0.63613 | 132.9376
85 | 1451.3 | 10000 | 4.9 | 0.62101 | 129.7784
86 | 1412 | 10000 | 4.9 | 0.60627 | 126.6989
87 | 1374 | 10000 | 4.9 | 0.59193 | 123.7011
88 | 1337.1 | 10000 | 4.9 | 0.57791 | 120.7708
89 | 1301.4 | 10000 | 4.9 | 0.56425 | 117.9176
90 | 1266.8 | 10000 | 4.9 | 0.55094 | 115.135
91 | 1233.3 | 10000 | 4.9 | 0.53797 | 112.4246
92 | 1200.9 | 10000 | 4.9 | 0.52535 | 109.7877
93 | 1169.4 | 10000 | 4.9 | 0.51301 | 107.2095
94 | 1139 | 10000 | 4.9 | 0.50104 | 104.7074
95 | 1109.4 | 10000 | 4.9 | 0.48932 | 102.2581
96 | 1080.8 | 10000 | 4.9 | 0.47794 | 99.879
97 | 1053.1 | 10000 | 4.9 | 0.46685 | 97.5631
98 | 1026.2 | 10000 | 4.9 | 0.45604 | 95.3029
99 | 1000.1 | 10000 | 4.9 | 0.4455 | 93.0994
100 | 974.85 | 10000 | 4.9 | 0.43525 | 90.9576
101 | 950.34 | 10000 | 4.9 | 0.42525 | 88.8692
102 | 926.57 | 10000 | 4.9 | 0.41552 | 86.8349
103 | 903.51 | 10000 | 4.9 | 0.40603 | 84.8529
104 | 881.14 | 10000 | 4.9 | 0.3968 | 82.9221
105 | 859.44 | 10000 | 4.9 | 0.3878 | 81.0416
106 | 838.38 | 10000 | 4.9 | 0.37903 | 79.2094
107 | 817.95 | 10000 | 4.9 | 0.37049 | 77.4251
108 | 798.12 | 10000 | 4.9 | 0.36217 | 75.6868
109 | 778.87 | 10000 | 4.9 | 0.35407 | 73.9932
110 | 760.19 | 10000 | 4.9 | 0.34618 | 72.3439
111 | 742.04 | 10000 | 4.9 | 0.33848 | 70.736
112 | 724.43 | 10000 | 4.9 | 0.33099 | 69.1707
113 | 707.32 | 10000 | 4.9 | 0.32369 | 67.6449
114 | 690.71 | 10000 | 4.9 | 0.31658 | 66.159
115 | 674.56 | 10000 | 4.9 | 0.30965 | 64.7099
116 | 658.88 | 10000 | 4.9 | 0.30289 | 63.2987
117 | 643.64 | 10000 | 4.9 | 0.29631 | 61.9231
118 | 628.83 | 10000 | 4.9 | 0.2899 | 60.5826
119 | 614.44 | 10000 | 4.9 | 0.28365 | 59.2765
120 | 600.44 | 10000 | 4.9 | 0.27755 | 58.0024
121 | 586.84 | 10000 | 4.9 | 0.27161 | 56.7614
122 | 573.6 | 10000 | 4.9 | 0.26582 | 55.5503
123 | 560.74 | 10000 | 4.9 | 0.26017 | 54.371
124 | 548.22 | 10000 | 4.9 | 0.25467 | 53.2201
125 | 536.04 | 10000 | 4.9 | 0.2493 | 52.0978
126 | 524.19 | 10000 | 4.9 | 0.24406 | 51.0035
127 | 512.65 | 10000 | 4.9 | 0.23895 | 49.9354
128 | 501.42 | 10000 | 4.9 | 0.23396 | 48.8938
129 | 490.49 | 10000 | 4.9 | 0.2291 | 47.8778
130 | 479.85 | 10000 | 4.9 | 0.22436 | 46.8868
131 | 469.48 | 10000 | 4.9 | 0.21973 | 45.9189
132 | 459.39 | 10000 | 4.9 | 0.21521 | 44.9754
133 | 449.55 | 10000 | 4.9 | 0.2108 | 44.0535
134 | 439.97 | 10000 | 4.9 | 0.2065 | 43.1543
135 | 430.63 | 10000 | 4.9 | 0.2023 | 42.276
136 | 421.52 | 10000 | 4.9 | 0.19819 | 41.4178
137 | 412.65 | 10000 | 4.9 | 0.19419 | 40.5808
138 | 404 | 10000 | 4.9 | 0.19027 | 39.7632
139 | 395.56 | 10000 | 4.9 | 0.18645 | 38.9641
140 | 387.33 | 10000 | 4.9 | 0.18271 | 38.1836
141 | 379.3 | 10000 | 4.9 | 0.17907 | 37.4209
142 | 371.46 | 10000 | 4.9 | 0.1755 | 36.6752
143 | 363.82 | 10000 | 4.9 | 0.17201 | 35.9473
144 | 356.36 | 10000 | 4.9 | 0.16861 | 35.2356
145 | 349.08 | 10000 | 4.9 | 0.16528 | 34.5401
146 | 341.97 | 10000 | 4.9 | 0.16202 | 33.8598
147 | 335.02 | 10000 | 4.9 | 0.15884 | 33.194
148 | 328.24 | 10000 | 4.9 | 0.15573 | 32.5436
149 | 321.62 | 10000 | 4.9 | 0.15268 | 31.9077
150 | 315.15 | 10000 | 4.9 | 0.14971 | 31.2854

## 工作表2 (2)
Temperature (℃) | R1 | R2 | VDD | V_NTC | NTC_ADC
0 | 27619 | 10000 | 4.93 | 3.6195 | 751.7971
1 | 26444 | 10000 | 4.93 | 3.5772 | 743.021
2 | 25326 | 10000 | 4.93 | 3.5344 | 734.1285
3 | 24262 | 10000 | 4.93 | 3.4911 | 725.1266
4 | 23249 | 10000 | 4.93 | 3.4472 | 716.0208
5 | 22284 | 10000 | 4.93 | 3.4029 | 706.815
6 | 21364 | 10000 | 4.93 | 3.3581 | 697.511
7 | 20487 | 10000 | 4.93 | 3.3129 | 688.1191
8 | 19651 | 10000 | 4.93 | 3.2673 | 678.6491
9 | 18853 | 10000 | 4.93 | 3.2213 | 669.0976
10 | 18091 | 10000 | 4.93 | 3.175 | 659.4704
11 | 17364 | 10000 | 4.93 | 3.1284 | 649.7857
12 | 16670 | 10000 | 4.93 | 3.0815 | 640.048
13 | 16007 | 10000 | 4.93 | 3.0344 | 630.2599
14 | 15374 | 10000 | 4.93 | 2.9871 | 620.4373
15 | 14769 | 10000 | 4.93 | 2.9396 | 610.58
16 | 14191 | 10000 | 4.93 | 2.8921 | 600.7021
17 | 13638 | 10000 | 4.93 | 2.8444 | 590.7992
18 | 13109 | 10000 | 4.93 | 2.7966 | 580.8826
19 | 12604 | 10000 | 4.93 | 2.749 | 570.9828
20 | 12121 | 10000 | 4.93 | 2.7013 | 561.0915
21 | 11658 | 10000 | 4.93 | 2.6537 | 551.1955
22 | 11216 | 10000 | 4.93 | 2.6063 | 541.3454
23 | 10793 | 10000 | 4.93 | 2.559 | 531.5266
24 | 10388 | 10000 | 4.93 | 2.5119 | 521.7438
25 | 10000 | 10000 | 4.93 | 2.465 | 512
26 | 9628.8 | 10000 | 4.93 | 2.4184 | 502.3176
27 | 9273.4 | 10000 | 4.93 | 2.3721 | 492.6978
28 | 8933.1 | 10000 | 4.93 | 2.3261 | 483.1483
29 | 8607.1 | 10000 | 4.93 | 2.2805 | 473.6724
30 | 8294.8 | 10000 | 4.93 | 2.2352 | 464.2781
31 | 7995.6 | 10000 | 4.93 | 2.1904 | 454.972
32 | 7708.9 | 10000 | 4.93 | 2.1461 | 445.7597
33 | 7434 | 10000 | 4.93 | 2.1022 | 436.642
34 | 7170.6 | 10000 | 4.93 | 2.0588 | 427.6318
35 | 6917.9 | 10000 | 4.93 | 2.0159 | 418.7239
36 | 6675.6 | 10000 | 4.93 | 1.9736 | 409.9291
37 | 6443.2 | 10000 | 4.93 | 1.9318 | 401.2502
38 | 6220.2 | 10000 | 4.93 | 1.8906 | 392.6884
39 | 6006.2 | 10000 | 4.93 | 1.8499 | 384.2479
40 | 5800.8 | 10000 | 4.93 | 1.8099 | 375.9315
41 | 5603.6 | 10000 | 4.93 | 1.7705 | 367.7412
42 | 5414.3 | 10000 | 4.93 | 1.7317 | 359.6818
43 | 5232.4 | 10000 | 4.93 | 1.6935 | 351.7487
44 | 5057.6 | 10000 | 4.93 | 1.6559 | 343.9447
45 | 4889.6 | 10000 | 4.93 | 1.619 | 336.2717
46 | 4728.2 | 10000 | 4.93 | 1.5827 | 328.7351
47 | 4573 | 10000 | 4.93 | 1.547 | 321.3307
48 | 4423.8 | 10000 | 4.93 | 1.512 | 314.0623
49 | 4280.2 | 10000 | 4.93 | 1.4777 | 306.9232
50 | 4142.1 | 10000 | 4.93 | 1.444 | 299.9208
51 | 4009.1 | 10000 | 4.93 | 1.4109 | 293.0465
52 | 3881.2 | 10000 | 4.93 | 1.3784 | 286.3116
53 | 3757.9 | 10000 | 4.93 | 1.3466 | 279.7004
54 | 3639.3 | 10000 | 4.93 | 1.3154 | 273.2283
55 | 3525 | 10000 | 4.93 | 1.2849 | 266.8835
56 | 3414.9 | 10000 | 4.93 | 1.255 | 260.6697
57 | 3308.7 | 10000 | 4.93 | 1.2257 | 254.5785
58 | 3206.4 | 10000 | 4.93 | 1.197 | 248.6184
59 | 3107.8 | 10000 | 4.93 | 1.1689 | 242.7858
60 | 3012.7 | 10000 | 4.93 | 1.1414 | 237.0765
61 | 2920.9 | 10000 | 4.93 | 1.1145 | 231.4855
62 | 2832.4 | 10000 | 4.93 | 1.0882 | 226.0199
63 | 2747 | 10000 | 4.93 | 1.0624 | 220.6737
64 | 2664.6 | 10000 | 4.93 | 1.0373 | 215.447
65 | 2585 | 10000 | 4.93 | 1.0126 | 210.3329
66 | 2508.2 | 10000 | 4.93 | 0.98859 | 205.337
67 | 2434 | 10000 | 4.93 | 0.96507 | 200.4517
68 | 2362.3 | 10000 | 4.93 | 0.94207 | 195.6752
69 | 2293.1 | 10000 | 4.93 | 0.91962 | 191.0124
70 | 2226.2 | 10000 | 4.93 | 0.89768 | 186.4544
71 | 2161.6 | 10000 | 4.93 | 0.87626 | 182.0055
72 | 2099.1 | 10000 | 4.93 | 0.85532 | 177.6561
73 | 2038.7 | 10000 | 4.93 | 0.83487 | 173.4098
74 | 1980.3 | 10000 | 4.93 | 0.81491 | 169.2635
75 | 1923.9 | 10000 | 4.93 | 0.79545 | 165.2206
76 | 1869.3 | 10000 | 4.93 | 0.77643 | 161.2701
77 | 1816.5 | 10000 | 4.93 | 0.75787 | 157.4151
78 | 1765.4 | 10000 | 4.93 | 0.73975 | 153.6514
79 | 1716 | 10000 | 4.93 | 0.72208 | 149.9816
80 | 1668.2 | 10000 | 4.93 | 0.70484 | 146.4011
81 | 1622 | 10000 | 4.93 | 0.68805 | 142.9124
82 | 1577.2 | 10000 | 4.93 | 0.67163 | 139.5029
83 | 1533.9 | 10000 | 4.93 | 0.65564 | 136.1823
84 | 1491.9 | 10000 | 4.93 | 0.64002 | 132.9376
85 | 1451.3 | 10000 | 4.93 | 0.62481 | 129.7784
86 | 1412 | 10000 | 4.93 | 0.60999 | 126.6989
87 | 1374 | 10000 | 4.93 | 0.59555 | 123.7011
88 | 1337.1 | 10000 | 4.93 | 0.58145 | 120.7708
89 | 1301.4 | 10000 | 4.93 | 0.56771 | 117.9176
90 | 1266.8 | 10000 | 4.93 | 0.55431 | 115.135
91 | 1233.3 | 10000 | 4.93 | 0.54126 | 112.4246
92 | 1200.9 | 10000 | 4.93 | 0.52857 | 109.7877
93 | 1169.4 | 10000 | 4.93 | 0.51616 | 107.2095
94 | 1139 | 10000 | 4.93 | 0.50411 | 104.7074
95 | 1109.4 | 10000 | 4.93 | 0.49232 | 102.2581
96 | 1080.8 | 10000 | 4.93 | 0.48086 | 99.879
97 | 1053.1 | 10000 | 4.93 | 0.46971 | 97.5631
98 | 1026.2 | 10000 | 4.93 | 0.45883 | 95.3029
99 | 1000.1 | 10000 | 4.93 | 0.44822 | 93.0994
100 | 974.85 | 10000 | 4.93 | 0.43791 | 90.9576